## PA10(R)
| Operation | HMI text displayed | PLC | Traffic light | Comments
* | after switch on the machine needs to get home position | Go to home position | requested right position of the turnable desk | orange
* | machine in home position | Scan frame | lock table position | green
* | Scan frame | Scan frame | Start of cycle, compare type with recepie | green
* | Take bottle of activator DW 646 from primer bar | Take activator DW 646 | green light over the bottle is flashing | green
* | Bottle taken from primer bar | Scan bottle | green light over the bottle is on, compare bar code with database: part number + time | orange | only at the beginning and each 5. cycle (number of cycle as variable)
* | Application activator on frame | Apply activator on frame, 5+ 5 points red/green picture | IFM camera check all points on appl. trajectory, buzzer on by reaching each point | green
* | Turn the frame for 90° clockwise | Turn the frame for 90° clockwise | unlock / lock desk | green
* | Application activator on frame | Apply activator on frame, 5 points red/green picture | IFM camera check all points on appl. trajectory, buzzer on by reaching each point | green
* | Turn the frame for 90° clockwise | Turn the frame for 90° clockwise | unlock / lock desk | green
* | Application activator on frame | Apply activator on frame, 5 points red/green picture | IFM camera check all points on appl. trajectory, buzzer on by reaching each point | green
* | Turn the frame for 90° clockwise | Turn the frame for 90° clockwise | unlock / lock desk | green
* | Application activator on frame | Apply activator on frame, 5 points red/green picture | IFM camera check all points on appl. trajectory, buzzer on by reaching each point | green
* | Put bottle of activator to primer bar | Put activator bottle to primer bar | green light over the bottle turn off | green
* | Turn the frame for 90° clockwise | Turn the frame for 90° clockwise | unlock / lock desk | green
* | Wipe off with felt | Wipe off activator from frame, 5 points red/green picture | check of felt sensor, IFM camera check 5 points, buzzer on by reaching each point | green
* | Turn the frame for 90° clockwise | Turn the frame for 90° clockwise | unlock / lock desk | green
* | Wipe off with felt | Wipe off activator from frame, 5 points red/green picture | IFM camera check 5 points, buzzer on by reaching each point | green
* | Turn the frame for 90° clockwise | Turn the frame for 90° clockwise | unlock / lock desk | green
* | Wipe off with felt | Wipe off activator from frame, 5 points red/green picture | IFM camera check 5 points, buzzer on by reaching each point | green
* | Turn the frame for 90° clockwise | Turn the frame for 90° clockwise | unlock / lock desk | green
* | Wipe off with felt | Wipe off activator from frame, 5 points red/green picture | IFM camera check 5 points, buzzer on by reaching each point | green
* | Take bottle of primer DV954 | Take primer DV954 | green light over the bottle is flashing | green
* | Bottle taken from primer bar | Scan bottle | green light over the bottle is on, compare bar code with database: part number + time | orange | only at the beginning and each 5. cycle (number of cycle as variable)
* | Application primer on frame | Apply primer on frame, 5 points red/green picture | IFM camera check all points on appl. trajectory, buzzer on by reaching each point | green
* | Turn the frame for 90° counterclockwise | Turn the frame for 90° clockwise | unlock / lock desk | green
* | Application primer on frame | Apply primer on frame, 5 points red/green picture | IFM camera check all points on appl. trajectory, buzzer on by reaching each point | green
* | Turn the frame for 90° counterclockwise | Turn the frame for 90° clockwise | unlock / lock desk | green
* | Application primer on frame | Apply primer on frame, 5 points red/green picture | IFM camera check all points on appl. trajectory, buzzer on by reaching each point | green
* | Turn the frame for 90° counterclockwise | Turn the frame for 90° clockwise | unlock / lock desk | green
* | Application primer on frame | Apply primer on frame, 5 + 5 points red/green picture | IFM camera check all points on appl. trajectory, buzzer on by reaching each point | green
* | Put bottle of primer to primer bar | Put primer bottle to primer bar | green light over the bottle turn off | green
* | Turn frame horizontally | Turn frame horizontally | unlock / lock desk | green
xxx | Turn the frame for 90° counterclockwise | Turn the frame for 90° counterclockwise | unlock / lock desk | green
* | On felt apply remover | On felt apply remover | felt sensor check, sensor under remover check | green
* | Application remover on frame | Apply remover on frame, 5 points red/green picture | IFM camera check all points on appl. trajectory, buzzer on by reaching each point | green
* | Turn the frame for 90° clockwise | Turn the frame for 90° clockwise | unlock / lock desk | green
* | Application remover on frame | Apply remover on frame, 5 points red/green picture | IFM camera check all points on appl. trajectory, buzzer on by reaching each point | green
* | Turn the frame for 90° clockwise | Turn the frame for 90° clockwise | unlock / lock desk | green
* | Application remover on frame | Apply remover on frame, 5 points red/green picture | IFM camera check all points on appl. trajectory, buzzer on by reaching each point | green
xxx | Put bottle of remover to primer bar | Put bottle of remover to primer bar | green light over the bottle turn off | green
* | Take felt for wipe off | Take felt from primer bar and wipe off the frame, 5 points red/green picture | felt sensor check, IFM camera check 5 points, buzzer on by reaching each point | green
* | Turn the frame for 90° counterclockwise | Turn the frame for 90° counterclockwise | unlock / lock desk | green
* | Wipe off | Wipe off | IFM camera check 5 points, buzzer on by reaching each point | green
* | Turn the frame for 90° counterclockwise | Turn the frame for 90° counterclockwise | unlock / lock desk | green
* | Wipe off | Wipe off | IFM camera check 5 points, buzzer on by reaching each point | green
* | Application primer 207 | Take bottle of primer 207 | green light over the bottle is flashing | green
* | Bottle in hand | Scan bottle | green light over the bottle is on, compare bar code with database: part number + time | orange | only at the beginning and each 5. cycle (number of cycle as variable)
* | Application primer on frame | Apply primer on frame, 5 points red/green picture | IFM camera check all points on appl. trajectory, buzzer on by reaching each point | green
* | Turn the frame for 90° clockwise | Turn the frame for 90° clockwise | unlock / lock desk | green
* | Application primer on frame | Apply primer on frame, 5 points red/green picture | IFM camera check all points on appl. trajectory, buzzer on by reaching each point | green
* | Turn the frame for 90° clockwise | Turn the frame for 90° clockwise | unlock / lock desk | green
* | Application primer on frame | Apply primer on frame, 5 points red/green picture | IFM camera check all points on appl. trajectory, buzzer on by reaching each point | green
* | Put bottle of primer to primer bar | Put bottle of primer to primer bar | green light over the bottle turn off | green
* | Turn frame to home position | Turn frame to home position | unlock / lock desk, this time will be added to database as "Done in PA10(R)" | green
| End of cycle |  |  | green
| Felt changing: after each 5 cycles / 10 minutes | Change felt on the bottle, show right one on HMI | take bottle out of primer bar, take felt, put bottle to primer bar, confirm with black button | orange

## PA30(R)
| Operation | HMI text displayed | PLC | Traffic light | Comments
* | after switch on the machine needs to get home position | Go to home position | requested right position of the turnable desk | orange
* | machine in home position | Scan frame | lock table position | green
* | Scan frame | Scan frame | Start of cycle, compare type with recepie | green | ak nesedi, oranžova barva
* | Turn the frame for 90° counterclockwise | Turn the frame for 90° clockwise | unlock / lock desk | green
* | Take bottle of primer SIKA 207 from primer bar | Take primer bottle SIKA 207 | green light over the bottle is flashing | green
* | Bottle taken from primer bar | Scan bottle | green light over the bottle is on, compare bar code with database: part number + time | orange | only at the beginning and each 5. cycle, change of number of cycles available
* | Application primer on frame | Apply primer on frame, 5 points red/green picture | IFM camera check all points on appl. trajectory, buzzer on by reaching each point | green
* | Turn the frame for 90° clockwise | Turn the frame for 90° clockwise | unlock / lock desk | green
* | Application primer on frame | Apply primer on frame, 5 points red/green picture | IFM camera check all points on appl. trajectory, buzzer on by reaching each point | green
* | Turn the frame for 90° clockwise | Turn the frame for 90° clockwise | unlock / lock desk | green
* | Application primer on frame | Apply primer on frame, 5 points red/green picture | IFM camera check all points on appl. trajectory, buzzer on by reaching each point | green
| Put bottle of primer to primer bar | Put primer bottle to primer bar | green light over the bottle turn off | green
| Turn frame to home position | Turn frame to home position | unlock / lock desk, this time will be added to database as "Done in PA30(R)" | green
End of cycle
| Felt changing: after each 5 cycles / 10 minutes | Change felt + show right one on HMI | take bottle out of primer bar, take right felt, put bottle to primer bar, confirm with black button | orange

## PA50(R)
Operation | HMI text displayed | PLC | Traffic light | Comments
after switch on the machine needs to get home position | Go to home position | requested right position of the turnable desk | orange
machine in home position | Scan frame | sensor of home position ON | green
Scan frame | Scan frame | Start of cycle, compare type with recepie | green | ak nesedi, oranžova barva
Apply tape on customer primer | Apply tape on customer primer and turn frame to home position | delay 30s, get home position | green
Turn frame to home position |  | this time will be added to database as "Done in PA50(R)" | green
End of cycle

## PA60(R)
| Operation | HMI text displayed | PLC | Traffic light | Comments
* | after switch on the machine needs to get home position | Go to home position | requested right position of the turnable desk | orange
* | machine in home position | Scan frame | lock table position | green
| Scan frame | Scan frame | Start of cycle, compare type with recepie, compare type of fixture with recepie | green | ak nesedi, oranžova barva
* | Turn the frame for 90° counterclockwise | Turn the frame for 90° counterclockwise | unlock / lock desk | green
* | Put sealing in the fixture, rotate | Put sealing in the fixture, glue sealing on the desk | zapnout vysavac na zaklade senzoru v strede rury, vypnuti po 30s. - tento cas ma byt nastavitelny + zacne blikat svetlo na držaku pritlacneho kolecka | green
* | Press sealing with roller | Press sealing with roller | delay po odobrani kolečka 5s., až potom muže byt kolečko odložene do držaku | green | ak odloži kolečko skôr, oranžová barva + buzzer
* | Turn the frame for 90° clockwise | Turn the frame for 90° clockwise | unlock / lock desk
* | Put sealing in the fixture, rotate | Put sealing in the fixture, glue sealing on the desk | zapnout vysavac na zaklade senzoru vyustenia vysavaca, vypnuti po 30s. - tento cas ma byt nastavitelny | green
* | Press sealing with roller | Press sealing with roller | delay po odobrani kolečka 5s., až potom muže byt kolečko odložene do držaku, inak červene svetlo na semaforu | green | ak odloži kolečko skôr, oranžová barva + buzzer
* | Turn the frame for 90° clockwise | Turn the frame for 90° clockwise | unlock / lock desk | green
* | Put sealing in the fixture, rotate | Put sealing in the fixture, glue sealing on the desk | zapnout vysavac na zaklade senzoru vyustenia vysavaca, vypnuti po 30s. - tento cas ma byt nastavitelny | green
* | Press sealing with roller | Press sealing with roller | delay po odobrani kolečka 5s., až potom muže byt kolečko odložene do držaku, inak červene svetlo na semaforu | green | ak odloži kolečko skôr, oranžová barva + buzzer
* | Turn the frame for 90° counterclockwise | Turn the frame for 90° counterclockwise to home position | unlock / lock desk | green
* | Kontrola pritomnosti tesneni senzormi |  | signal ze vsech 3. senzoru, ktere sleduji vsechny tri tesneni | green | ak chyba tesneni, oranžova + buzzer
|  |  | unlock / lock desk, this time will be added to database as "Done in PA60(R)" | green
|  |  | vytlacit label - specifikace labelu v mailu | green
| Scan printed label for control | Scan printed label | naskenovat vytlaceny label a skontrolovat jestli je shodny s vytisknutym labelem | green
End of cycle
orange